## Calculator
Use for boilers or in process fuel use.
(In process fuel use calculates emissions from the same AP-42 tables as boilers.)
Facility Name
Permit No.
Year of inventory
Unit (Blr 1, Htr 4, etc.)
| % sulfur content | 1
k gallons of fuel used |  | 10
PM10 species % |  | 62
PM2.5 species % |  | 23
Outputs (TPY)
(calculated values)
|  |  | Pollutant | Formula | Units
| PM-FIL | 0.06205 | PM-FIL | 9.19(S) + 3.22 | lb/ k gal
| PM-CON | 0.0075 | PM-CON | 1.5 | lb/ k gal
| PM10-FIL | 0.038471 | 62% PM-FIL
| PM25-FIL | 0.014271 | 23% PM-FIL
Be aware that the precentages change for blr type. Ex. utility blrs = 71% and 52%. See AP-42 Chap 1.3 Table 1.3-4. Industrial blrs 86% and 56%. See AP-42 Chap 1.3 Table 1.3-5. Commercial blrs = 62% and 23%. See AP-42 Chap 1.3 Table 1.3-7.

## Sample Write-Up
Particulate Calculations for #6Oil PM-FIL: 9.19(S) + 3.22 = 9.19 (1.8) + 3.22 = 19.762 lb/ k gallon 19.762 lb/ k gallon (2390.485 k gallons) (tons/ 2000 lb) = 23.62 TPY *** AP-42, Table 1.3-1 “Criteria Pollutant EFs for Fuel Oil Combustion” PM-CON: 1.5 lb/ k gallon = 1.5 lb/ k gallon (2390.485 k gallons) (tons/ 2000 lb) = 1.79 TPY *** AP-42, Table 1.3-2 “Condensable Particulate Matter EFs for Oil Combustion” PM10-FIL*: 86% Filterable = 0.86 (23.62) = 20.31 TPY PM25-FIL*: 56% Filterable = 0.56 (23.62) = 13.22 TPY AP-42, Table 1.3-5 “Particle Size Distribution … for Industrial Boilers Firing Residual Oil”