## Calculator
Facility
Permit No.
Year of Inventory | 2017
Unit (Blr 1, Htr 2, etc.)
Inputs (yellow)
Coal (tons) | 46.11
BTU/ lb | 13234
Ash Content | 7.27 |  |  | AP-42 Table 1.1-4
|  |  |  | Code | Configuration | Filt PM (lbs) | Filt PM EF (lb/ ton)
mmBTU/ ton | 26.468 |  |  | 1 | PC-fired, dry bottom, wall or tangential | 3352.197 | 10A
mm BTU | 1220.4395 |  |  | 2 | PC-fired, wet bottom | 2346.5379 | 7A
|  |  |  | 3 | cyclone furnace | 670.4394 | 2A
|  |  |  | 4 | spreader stoker | 3043.26 | 66
|  |  |  | 5 | spreader stoker w/ mult cyclones and reinject | 783.87 | 17
|  |  |  | 6 | spreader stoker w/ mult cyclones and NO reinject | 553.32 | 12
|  |  |  | 7 | overfeed stoker | 737.76 | 16
configure code | 5 |  |  | 8 | overfeed stoker w/ mult cyclones | 414.99 | 9
|  |  |  | 9 | underfeed stoker | 691.65 | 15
|  |  |  | 10 | underfeed stoker w/ mult cyclones | 507.21 | 11
Controls |  | Effective |  | 11 | handfed | 691.65 | 15
(Y or N?) | Eff % | Filt PT |  | 12 | FBC, bubbling or circulating bed | 783.87 | 17
Y | 0 | 0.39193
Filt PM (TPY) | 0.39193
(uncontrolled)
firing code | 3 |  |  |  | AP-42 Table 1.1-5
% S | 0.83 |  |  |  | Firing Configuration | Calculator Firing Code
lb/mmBTU | 0.04 |  |  |  | pulverized without FGD controls | 1
cond PM (TPY) | 0.024409 |  |  |  | pulverized with FGD controls | 2
[5 empty] | stokers, with or without controls | 3
Outputs
PM-FIL | 0.39193 | tons
PM-CON | 0.024409 | tons
Filt %
PM10-FIL | 0.28611 | tons | 73
PM25-FIL | 0.1019 | tons | 26
Be aware that the percentages change for blr type.